## Naming rule
New Bracket Naming Rule
| ① |  | ② | ③ | ④ |  | ⑤ | ⑥
| DS | - | 12 | 72 | ZJ | — | 110 | -TRS
| Hikvision product |  | 12: bracket of camera 16: bracket of speed dome | 70: adaptor cap of bracket 71: pendant bracket 72: short arm wall mount bracket 73: long arm wall mount bracket 75: pole mount bracket 76: corner mount bracket 80: junction box 81: inclined base 82: adaptor plate 92: short-arm wall mount 93: long-arm wall mount | Bracket |  | 110: φ110mm adaptor cap 120: φ120mm adaptor cap 130: φ130mm adaptor cap 135: φ135mm adaptor cap 140: φ140mm adaptor cap 155: φ155mm adaptor cap 160: φ135mm adaptor cap B: with junction box adapter: with various adaptor cap and customized bracket | TR: for turret camera TRS: for turret 3, 5,11 TRL: for turret 6, 8,10,12 TR3: for turret 3 TR3-Grey: for turret 3, hik grey TR6: for turret 6 TR6-Grey: for turret 6, hik grey TR8: for turret 8 DM18: for dome camera 18 DM20: for dome camera 20 DM21: for dome camera 21 DM23: for dome camera 23 DM25: for dome camera 25 DM26: for dome camera 26 -DM(mini): for mini dome camera -S: Small size, general applied for multiple cameras -M: Medium size, general applied for multiple cameras

## Analog camera
Recommended brackets for Hikvision analog camera
Product form | Model | Relevant brackets and housings
Box camera 18 | DS-2CC12D9T-A DS-2CC12D9T-E | Indoor |  |  | Indoor housing |  | Outdoor housing
`
|  | DS-1299ZJ | DS-1280ZJ-XS | DS-1292ZJ | DS-1332HZ | DS-1330HZ | DS-1331HZ Series
|  | 302700110 | 302700955 | 302700585 | 302700772 | 302700846
|  | Pendant Mount | Junction box | Wall mount | Indoor housing | Indoor housing | Outdoor housing
|  | Hik white Aluminum Alloy 77×77×198mm 165g | Hik white Aluminum Alloy Φ100 x 43.2 x 129mm 320g (Match up with DS-1299ZJ) | Hik white Aluminum alloy 70x97.1x217.9mm 201g | Hik white Alminum alloy 288×149×100mm 800g | Hik white Complex fiber 290×142×92mm 640g | Hik white Aluminum alloy
Bullet camera 11C | DS-2CE15A2P(N)-VFIR3 DS-2CE16C5T-(A)VFIR3 | Indoor/Outdoor
|  | DS-1275ZJ-SUS | DS-1280ZJ-S | DS-1260ZJ | DS-1276ZJ-SUS
|  | 302701533 | 302700579 | 302700239 | 302701678
|  | Vertical pole mount | Junction box | Junction box | Corner mount
|  | Hik white Stainless Steel 127×46×250mm Diameter of clamp: Φ67-127mm 1205g | Hik white Aluminum alloy Φ137 x 53.4x 164.8mm 527g | Hik white Aluminum alloy Φ105 mm | Hik white Stainless Steel 126×105×250mm 2280g
Bullet camera 14 | DS-2CE16D5T-IR DS-2CE16D1T-IR(P) DS-2CE16C0T-IR(P) DS-2CE16C2T-IR(P) DS-2CE16D0T-IR(P) DS-2CE15A2P-IR DS-2CE15A2P-IRP | Indoor/Outdoor
`
DS-1280ZJ-XS
302700955
Junction box
Hik white Aluminum Alloy Φ100 x 43.2 x 129mm 320g
Bullet camera 15 | DS-2CE16D5T-IT1/IT3 DS-2CE16C2T-IT1/IT3 DS-2CE16A2P-IT3 DS-2CE16C2P-IT3 | Indoor/Outdoor
`
DS-1280ZJ-XS
302700955
Junction box
Hik white Aluminum Alloy Φ100 x 43.2 x 129mm 320g
Bullet camera 16 | DS-2CE16C2T-IT5 DS-16CE2D5T-IT5 DS-16CE2C5T-IT5 DS-2CE16C5T-IT1/IT3 DS-2CC12A2P-IT5 | Indoor/Outdoor
|  | DS-1275Z-SUS | DS-1260ZJ | DS-1280ZJ-S | DS-1276ZJ-SUS
|  | 302701533 | 302700239 | 302700579 | 302701678
|  | Vertical pole mount | Junction box | Junction box | Corner mount
|  | Hik white Stainless Steel 127×46×250mm Diameter of clamp: Φ67-127mm 1205g | Hik white Aluminum alloy Φ105 mm | Hik white Aluminum alloy Φ137 x 53.4x 164.8mm 527g | Hik white Stainless Steel 126×105×250mm 2280g
Bullet camera 20 | DS-2CC12A7-(A)VFIT3 DS-2CE16D5T-(A)VFIT3 | Indoor/Outdoor
|  | DS-1275ZJ-SUS | DS-1280ZJ-S | DS-1260ZJ | DS-1276ZJ-SUS
|  | 302701533 | 302700579 | 302700239 | 302701678
|  | Vertical pole mount | Junction box | Junction box | Corner mount
|  | Hik white Stainless Steel 127×46×250mm Diameter of clamp: Φ67-127mm 1205g | Hik white Aluminum alloy Φ137 x 53.4x 164.8mm 527g | Hik white Aluminum alloy Φ105 mm | Hik white Stainless Steel 126×105×250mm 2280g
Bullet 21 | DS-2CE16C8T-IW3Z | Indoor/Outdoor
|  | DS-1293ZJ | DS-1275ZJ-SUS | DS-1269ZJ | DS-1233ZJ | DS-1232ZJ | DS-1232ZJ-T | DS-1276ZJ-SUS
|  | 302700586 | 302701533 | 302700598 | 302701114 | 302701067 | 302700957 | 302701678
|  | Wall mount | Vertical pole mount | Pendant Mount | Column Mount | Cardan Joint | Cardan Joint | Corner mount
|  | Hik white Aluminum alloy 88×116.6×297.3mm 473g | Hik white Stainless Steel 127×46×250mm Diameter of clamp: Φ67-127mm 1205g Match up with wall mount DS-1293ZJ | Hik white Aluminum alloy 493x246x88mm 480g | Hik white Steel Φ160 x 1093mm 6200g | Hik white Steel 126x103.5x83mm 790 | Hik white Steel 96x95x92.5mm | Hik white Stainless Steel 126×105×250mm 2280g Match up with wall mount DS-1293ZJ
Bullet camera 22 Bullet camera 23 | DS-2CC12D9T-IT3E/IT5E DS-2CE16H1T-IT1/IT3/IT5 DS-2CE16D7T-IT1/IT3/IT5 DS-2CE16F7T-IT1/IT3/IT5 DS-2CE16F1T-IT1/IT3/IT5 DS-2CE16C0T-IT1/IT3/IT5 DS-2CE16D1T-IT1/IT3/IT5 DS-2CE16D0T-IT1/IT3/IT5 DS-2CE16D8T-IT1(E)/IT3(E)/IT5(E) DS-2CE16H5T-IT1(E)/IT3(E)/IT5(E) | Indoor/Outdoor
`
DS-1280ZJ-XS
302700955
Junction box
Hik white Aluminum Alloy Φ100 x 43.2 x 129mm 320g
Bullet camera 24 | DS-2CE16D9T-AIRAZH | Indoor/Outdoor
|  | DS-1275ZJ-SUS | DS-1280ZJ-S | DS-1260ZJ | DS-1276ZJ-SUS
|  | 302701533 | 302700579 | 302700239 | 302701678
|  | Vertical pole mount | Junction box | Junction box | Corner mount
|  | Hik white Stainless Steel 127×46×250mm Diameter of clamp: Φ67-127mm 1205g | Hik white Aluminum alloy Φ137 x 53.4x 164.8mm 527g | Hik white Aluminum alloy Φ105 mm | Hik white Stainless Steel 126×105×250mm 2280g
Bullet camera 25 | DS-2CE16D1T-(A)VFIR3 DS-2CE16C2T-VFIR3 DS-2CE16D1T-(A)IR3Z DS-2CE16D5T-AIR3ZH DS-2CE16D7T-(A)IT3Z DS-2CE16F7T-(A)IT3Z DS-2CE16H1T-(A)IT3Z DS-2CC12D9T-AIT3ZE DS-2CE16D8T-(A)IT3Z DS-2CE16H5T-(A)IT3Z | Indoor/Outdoor
|  | DS-1275ZJ-SUS | DS-1280ZJ-S | DS-1276ZJ-SUS
|  | 302701533 | 302700579 | 302701678
|  | Vertical pole mount | Junction box | Corner mount
|  | Hik white Stainless Steel 127×46×250mm Diameter of clamp: Φ67-127mm 1205g | Hik white Aluminum alloy Φ137 x 53.4x 164.8mm 527g | Hik white Stainless Steel 126×105×250mm 2280g
Bullet camera 32 | DS-2CE16D7T-IT DS-2CE16F7T-IT DS-2CE16F1T-IT DS-2CE16H1T-IT DS-2CE16D8T-IT(E) DS-2CE16H5T-IT(E) | Indoor/Outdoor
`
DS-1280ZJ-XS
302700955
Junction box
Hik white Aluminum Alloy Φ100 x 43.2 x 129mm 320g
Dome camera 11 | DS-2CC52D9T-AVPIT3ZE DS-2CE56H1T-(A)VPIT3ZE DS-2CE56D7T-(A)VPIT3Z DS-2CE56F7T-(A)VPIT3Z DS-2CE56D5T-(A)VPIR3 DS-2CE56C5T-(A)VPIR3 DS-2CE56D1T-(A)VPIR3 DS-2CE56D1T-(A)VPIR3Z DS-2CE56D5T-AVPIR3Z(H) DS-2CE56D8T-(A)VPIT3Z(E) DS-2CE56H5T-(A)VPIT3Z€ | Indoor/Outdoor
|  | DS-1271ZJ-140 | DS-1273ZJ-140 | DS-1273ZJ-140B | DS-1241ZJ | DS-1240ZJ | DS-1275ZJ-SUS | DS-1276ZJ-SUS | DS-1253ZJ-L | DS-1250ZJ
|  | 302700323 | 302700333 | 302700330 | 302700113 | 302700040 | 302701533 | 302701678 | 302700845 | 302700138
|  | Pendant Mount | Wall mount | Wall mount | In-ceiling mount | Inclined ceiling mount | Vertical pole mount | Corner mount | Rain shade | Rain shade
|  | Hik white Aluminum alloy Φ150×565mm 1900g | Hik white Aluminum alloy 140×183.5×232mm 703g | Hik white Aluminum alloy with junction box 140×243×292mm 1488g | Hik white Aluminum alloy Φ200×26.8mm 300g | Hik white Aluminum alloy Φ145×63mm 440g | Hik white Stainless Steel 127×46×250mm Diameter of clamp: Φ67-127mm 1205g Match up with wall mount(DS-1273ZJ-140) | Hik white Stainless Steel 126X105X250mm 2280g Match up with wall mount(DS-1273ZJ-140) | Hik white Composite Fibre Φ225.1×98mm 198g Match up with wall mount(DS-1273ZJ-140) | Hik white Composite Fibre 264.7*152*189.6 mm 199g
Dome camera 16 | DS-2CC52D9T-AITZE DS-2CE56H1T-(A)ITZ DS-2CE56D7T-(A)ITZ DS-2CE56F7T-(A)ITZ DS-2CE56D5T-(A)VFIR DS-2CE56C5T-(A)VFIR DS-2CE56D1T-VFIR DS-2CE56D5T-AIRZ DS-2CE56D1T-(A)IRZ DS-2CE56D8T-(A)ITZ(E) DS-2CE56H5T-(A)ITZ(E) | Indoor
|  | DS-1271ZJ-130 | DS-1273ZJ-130 | DS-1273ZJ-130B | DS-1249ZJ | DS-1275ZJ-SUS | DS-1276ZJ-SUS | DS-1253ZJ-L | DS-1250ZJ
|  | 302700322 | 302700326 | 302700327 | 302700103 | 302701533 | 302701678 | 302700845 | 302700138
|  | Pendant Mount | Wall mount | Wall mount | In-ceiling mount | Vertical pole mount | Corner mount | Rain shade | Rain shade
|  | Hik white Aluminum alloy Φ150×565mm 1900g | Hik white Aluminum alloy 132×183.5×228.5mm 690g | Hik white Aluminum alloy with junction box 132×243×288.5mm 1475g | Hik white ABS plastic Φ169.4×14.6mm 60g | Hik white Stainless Steel 127×46×250mm Diameter of clamp: Φ67-127mm 1205g Match up with wall mount(DS-1273ZJ-130) | Hik white Stainless Steel 126X105X250mm 2280g Match up with wall mount(DS-1273ZJ-130) | Hik white Composite Fibre Φ225.1×98mm 198g Match up with wall mount(DS-1273ZJ-130) | Hik white Composite Fibre 264.7*152*189.6 mm 199g
Dome camera 18 | DS-2CE56H1T-VPIT DS-2CE56C0T-VPIR DS-2CE56D1T-VPIR DS-2CE56F1T-VPIT DS-2CE56D7T-VPIT DS-2CE56F7T-VPIT DS-2CC51D3S-VPIR DS-2CC52C1S-VPIR DS-2CC52D5S-VPIR DS-2CE56D8T-VPIT(E) DS-2CE56H5T-VPIT(E) | Indoor
|  | DS-1259ZJ | DS-1271ZJ-110 | DS-1272ZJ-110 | DS-1272ZJ-110B | DS-1275ZJ-SUS | DS-1276ZJ-SUS | DS-1280ZJ-DM18 | DS-1258ZJ | DS-1253ZJ-M | DS-1250ZJ
|  | 302700248 | 302700313 | 302700315 | 302700328 | 302701533 | 302701678 | 302700356 | 302700250 | 302700844 | 302700138
|  | Inclined ceiling mount | Pendant mount | Wall mount | Wall mount | Vertical pole mount | Corner mount | Junction box | Wall mount | Rain shade | Rain shade
|  | Hik white ABS Plastic Φ111×39.2mm 200g | Hik white Aluminum alloy Φ150×560mm 1900g | Hik white Aluminum alloy 120×122×169mm 420g | Hik white Aluminum alloy with junction box 123×180×227.8mm 1205g | Hik white Stainless Steel 127×46×250mm Diameter of clamp: Φ67-127mm 1205g Match up with wall mount(DS-1272ZJ-110) | Hik white Stainless Steel 126X105X250mm 2280g Match up with wall mount(DS-1272ZJ-110) | Hik white Aluminum alloy Φ115.4×43.8mm 450g | Hik white ABS plastic 120×111×161.5mm 200g | Hik white Composite Fibre Φ191.1×76mm 133g Match up with wall mount(DS-1272ZJ-110) | Hik white Composite Fibre 264.7*152*189.6 mm 199g
Dome camera 19 | DS-2CS58A1P(N)-IRS DS-2CS54A1P(N)-IRS DS-2CS58D7T-IRS DS-2CS54D7T-IRS | Indoor/Outdoor
|  | DS-1272ZJ-120 | DS-1272ZJ-120B | DS-1271ZJ-120 | DS-1275ZJ-SUS | DS-1276ZJ-SUS | DS-1282ZJ-DM（mini） | DS-1280ZJ-DM22
|  | 302700325 | 302700334 | 302700321 | 302701533 | 302701678 | 302700377 | 302700798
|  | Wall mount | Wall mount | Pendant mount | Vertical pole mount | Corner mount | Gang box | Junction box
|  | Hik white Aluminum alloy 120×122×173.5mm 430g | Hik white Aluminum alloy with junction box 123×180×223mm 1225g | Hik white Aluminum alloy Φ150×573mm 1900g | Hik white Stainless Steel 127×46×250mm Diameter of clamp: Φ67-127mm 1205g Match up with wall mount(DS-1272ZJ-120) | Hik white Stainless Steel 126X105X250mm 2280g Match up with wall mount(DS-1272ZJ-120) | Hik white Plastic Φ120 mm | Hik white Alminum aloy 164.8×137×53.4mm 520g
Dome camera 28 | DS-2CC52C7T-VPIR | Indoor/Outdoor
DS-1274ZJ-DM28
302700865
Corner mount
Hik white Aluminum alloy 233×201×96mm
Fisheye | DS-2CC52H1T-FITS | Indoor
|  | DS-1294ZJ | DS-1281ZJ-DM27 | DS-1297ZJ | DS-1299ZJ
|  | 302700648 | 302700611 | 302700835 | 302700110
|  | Wall mount | Inclined ceiling mount | Pendant mount (extendable) | Pendant Mount
|  | Hik white Toughened Plastic 223.9×80×125.8mm 450g | Hik white Plastic 111.8×40.5×108.3mm 45.8g | Hik white Aluminum alloy (Hight 1000-2000mm) | Hik white Aluminum Alloy 77×77×198mm 165g
Mini dome camera3 |  | Indoor/Outdoor
DS-2CE56D8T-ITM(E) DS-2CE56H5T-ITM(E) DS-2CE56H1T-ITM DS-2CE56D7T-ITM DS-2CE56F7T-ITM DS-2CE56F1T-ITM DS-2CE55A2P(N)-IRM DS-2CE55C2P(N)-IRM DS-2CE56D5T-IRM DS-2CE56C0T-IRM DS-2CE56C2T-IRM DS-2CE56D0T-IRM DS-2CE56D1T-IRM DS-2CS58A2P-IRS DS-2CS58A2P-IR DS-2CS58A2P-S |  |  |  |  | `
Mini dome camera 5 |  | DS-1272ZJ-110-TRS | DS-1275ZJ-SUS | DS-1276ZJ-SUS | DS-1280ZJ-XS
DS-2CE55C2P(N)-IR DS-2CE55C2P(N)-IRP DS-2CE55A2P(N)-IR DS-2CE56C0T-IR DS-2CE56C0T-IRP DS-2CE56C2T-IR DS-2CE56C2T-IRP DS-2CE56D1T-IR DS-2CE56D1T-IRP DS-2CE56D0T-IR(P) |  | 302700373 | 302701533 | 302701678 | 302700955
|  | Wall mount | Vertical pole mount | Corner mount | Junction box
|  | Hik white Aluminum alloy 120×122×169mm 420g | Hik white Stainless Steel 127×46×250mm Diameter of clamp: Φ67-127mm 1205g Match up with wall mount(DS-1272ZJ-110-TRS) | Hik white Stainless Steel 126X105X250mm 2280g Match up with wall mount(DS-1272ZJ-110-TRS) | Hik white Aluminum Alloy Φ100 x 43.2 x 129mm 320g
Note: the -TRS means it has adapter plate compared to DS-1272ZJ-110. Special for these mini dome cameras
Mini dome camera 6C | DS-2CE55A2P(N)-VFIR3 DS-2CE55C2P(N)-VFIR3 DS-2CE55F5P(N)-VFIR3 | Indoor/Outdoor
|  | DS-1273ZJ-130-TRL | DS-1275ZJ-SUS | DS-1276ZJ-SUS | DS-1280ZJ-TR6 | GPT-1 | DS-1280ZJ-M | DS-1281ZJ-M | DS-1271ZJ-130-TRL
|  | 302700374 | 302701533 | 302701678 | 302700311 | 302700536 | 302700581 | 302700582 | 302701221
|  | Wall mount | Vertical pole mount | Corner mount | Junction box | Gang box for junction box (special for US market) | Junction box | Inclined ceiling mount | Pendant mount
|  | Hik white Aluminum alloy 131×183.5×228.5mm 890g | Hik white Stainless Steel 127×46×250mm Diameter of clamp: Φ67-127mm 1205g Match up with wall mount (DS-1273ZJ-130-TRL) | Hik white Stainless Steel 126X105X250mm 2280g Match up with wall mount (DS-1273ZJ-130-TRL) | Hik white Aluminum alloy Φ130 mm 715g | Hik white Steel Φ125x5.5 mm | Hik white Aluminum alloy 157×184.8×53.4mm 621g | Hik white Aluminum alloy 157×165.7×61.8mm 586g | Hik white Aluminum alloy Φ150×567mm
Mini dome camera 9 | DS-2CE56A2P(N)-IT3 DS-2CE56C2P(N)-IT3 DS-2CE56D5T-IT1/IT3 DS-2CE56C2T-IT1/IT3 DS-2CE56C5T-IT1/IT3 | Indoor/Outdoor
|  | DS-1272ZJ-110 | DS-1275ZJ-SUS | DS-1276ZJ-SUS | DS-1258ZJ | DS-1280ZJ-S | DS-1281ZJ-S | DS-1271ZJ-110
|  | 302700315 | 302701533 | 302701678 | 302700250 | 302700579 | 302700580 | 302700313
|  | Wall mount | Vertical pole mount | Corner mount | Wall mount | Junction box | Inclined ceiling mount | Pendant mount
|  | Hik white Aluminum alloy 120×122×169mm 420g | Hik whiteHik white Stainless Steel 127×46×250mm Diameter of clamp: Φ67-127mm 1205g Match up with wall mount(DS-1272ZJ-110) | Hik white Stainless Steel 126X105X250mm 2280g Match up with wall mount (DS-1272ZJ-110) | Hik white ABS plastic 120×111×161.5mm 200g Suitable for indoor | Hik white Aluminum alloy 137×53.4×164.8mm 527g | Hik white Aluminum alloy 137×56.5×147mm 472g | Hik white Aluminum alloy Φ150×560mm 1900g
Mini dome camera 10 | DS-2CE56D5T-VFIT3 DS-2CE56C5T-VFIT3 | Indoor/Outdoor
|  | DS-1273ZJ-130-TRL | DS-1275ZJ-SUS | DS-1276ZJ-SUS | DS-1280ZJ-M | DS-1281ZJ-M | DS-1271ZJ-130-TRL
|  | 302700374 |  | 302701678 | 302700581 | 302700582 | 302701221
|  | Wall mount | Vertical pole mount | Corner mount | Junction box | Inclined ceiling mount | Pendant mount
|  | Hik white Aluminum alloy 131×183.5×228.5mm 890g | Hik white Stainless Steel 127×46×250mm Diameter of clamp: Φ67-127mm 1205g Match up with wall mount(DS-1273ZJ-130-TRL) | Hik white Stainless Steel 126X105X250mm 2280g Match up with wall mount(DS-1273ZJ-130-TRL) | Hik white Aluminum alloy 157×184.8×53.4mm 621g | Hik white Aluminum alloy 157×165.7×61.8mm 586g | Hik white Aluminum alloy Φ150×567mm
Mini dome camera 12 | DS-2CE56D1T-VFIR3 DS-2CE56C2T-VFIR3 DS-2CE56D1T-IR3Z DS-2CE56D5T-IR3Z DS-2CE56D7T-IT3Z DS-2CE56F7T-IT3Z DS-2CE56H1T-IT3Z DS-2CE56D8T-IT3Z(E) DS-2CE56H5T-IT3Z(E) | Indoor/Outdoor
|  | DS-1273ZJ-130-TRL | DS-1275ZJ-SUS | DS-1276ZJ-SUS | DS-1280ZJ-M | DS-1281ZJ-M
|  | 302700374 | 302701533 | 302701678 | 302700581 | 302700582
|  | Wall mount | Vertical pole mount | Corner mount | Junction box | Inclined ceiling mount
|  | Hik white Aluminum alloy 131×183.5×228.5mm 890g | Hik white Stainless Steel(clamp) 127×46×250mm Diameter of clamp: Φ67-127mm 1205g Match up with wall mount (DS-1273ZJ-130-TRL) | Hik white Stainless Steel 126X105X250mm 2280g Match up with wall mount (DS-1273ZJ-130-TRL) | Hik white Aluminum alloy 157×184.8×53.4mm 621g | Hik white Aluminum alloy 157×165.7×61.8mm 586g
Mini dome camera 13 | DS-2CE56C0T-IT1/IT3 DS-2CE56D1T-IT1/IT3 DS-2CE56D0T-IT1/IT3 DS-2CE56D7T-IT1/IT3 DS-2CE56F7T-IT1/IT3 DS-2CE56F1T-IT1/IT3 DS-2CE56H1T-IT1/IT3 DS-2CC52D9T-IT3E DS-2CE56D8T-IT1(E)/IT3(E) DS-2CE56H5T-IT1(E)/IT3(E) | Indoor/Outdoor
|  | DS-1272ZJ-110-TRS | DS-1275ZJ-SUS | DS-1276ZJ-SUS | DS-1280ZJ-S | DS-1281ZJ-S
|  | 302700373 |  | 302701678 | 302700579 | 302700580
|  | Wall mount | Vertical pole mount | Corner mount | Junction box | Inclined ceiling mount
|  | Hik white Aluminum alloy 110×120×120mm 420g | Hik white Stainless Steel 127×46×250mm Diameter of clamp: Φ67-127mm 1205g Match up with wall mount (DS-1272ZJ-110) | Hik white Stainless Steel 126X105X250mm 2280g Match up with wall mount (DS-1272ZJ-110) | Hik white Aluminum alloy 137×53.4×164.8mm 527g | Hik white Aluminum alloy 137×56.5×147mm 472g

## IPC
Recommended brackets for Hikvision IP camera
Product form | Model | Relevant brackets and housings
Box camera 14 | DS-2CD40XXF(WD)-XXXX DS-2CD4CXXFWD DS-2CD2810F DS-2CD2820F iDS-2CD60XXFXX-(A)/B DS-2CD60XXFXX-(A)/B DS-2CD6026FHWD(-A) | Indoor |  | Indoor housing |  | Outdoor housing
|  | DS-1299ZJ | DS-1292ZJ | DS-1332HZ | DS-1330HZ | DS-1331HZ series | DS-1340HZ
|  | 302700110 | 302700585 | 302700772 | 302700846 |  | 302700953
|  | Pendant Mount | Wall mount | Indoor housing | Indoor housing | Outdoor housing | Outdoor housing
|  | Hik white Aluminum Alloy 77×77×198mm 165g | Hik white Aluminum alloy 70x97.1x217.9mm 201g | Hik white Alminum alloy 288×149×100mm 800g | Hik white Complex fiber 290×142×92mm 640g | Hik white Aluminum alloy | Three-axis adjustment Containing combined wires and fan IK10
Network covert camera | DS-2CD6412FWD-10/11/20/21/30/31 DS-2CD6424FWD-10/20/30 DS-2CD6424FWD-40/E1 (a) DS-2CD6424FWD-40/E2 (b) | Indoor
|  | DS-1290ZJ-BL | DS-1291ZJ-BL
|  | 302700458 | 302700459
|  | Clamp bracket | Desktop/Pendant mount
|  | Black Plastic 90x70x22mm | Black Plastic 87x73x73mm
|  | Only available for tube unit(-30 or -31 model) | Standard BOM, with this bracket in -10/30 by default
Bullet camera 6 | DS-2CD4212F-I(S) DS-2CD4212FWD-I(S) DS-2CD4224F-I(S) DS-2CD4232FWDF-I(S) | Indoor/Outdoor |  | Outdoor
|  | DS-1275ZJ-SUS | DS-1276ZJ-SUS | Rubber sleeve
|  | 302701533 | 302701678 | 190700278
|  | Vertical pole mount | Corner mount | Rubber sleeve with weather proof
|  | Hik white Stainless Steel 127×46×250mm Diameter of clamp: Φ67-127mm 1205g | Hik white Stainless Steel 126×105×250mm 2280g | Hik white Rubber
Bullet camera 14 | DS-2CD20XX DS-2CD20X5FWD-I | Indoor/Outdoor
`
DS-1280ZJ-XS
302700955
Junction box
Hik white Aluminum Alloy Φ100 x 43.2 x 129mm 320g
Bullet camera 17 | DS-2CD2612F-I(S) DS-2CD2632F-I(S) DS-2CD2622FWD-I(W)(S) DS-2CD2642FWD-I(Z)(S) DS-2CD16X1FWD-I(Z) | Indoor/Outdoor |  |  |  | Outdoor
|  | DS-1260ZJ | DS-1275ZJ-SUS | DS-1280ZJ-S | DS-1276ZJ-SUS | Rubber sleeve
|  | 302700239 | 302701533 | 302700579 | 302701678 | 190700278
|  | Junction box | Vertical pole mount | Junction box | Corner mount | Rubber sleeve with weather proof
|  | Hik white Aluminum alloy Φ105 mm | Hik white Stainless Steel 127×46×250mm Diameter of clamp: Φ67-127mm 1205g | Hik white Aluminum alloy Φ137 x 53.4x 164.8mm 527g | Hik white Stainless Steel 126×105×250mm 2280g | Hik white Rubber
| DS-2CD12X1(D)-I3/I5 wall mount bracket(DS-1296ZJ) included in the package | Outdoor
|  | DS-1299ZJ | DS-1296ZJ
|  | 302700110 | 302700585
|  | Pendant Mount | Wall mount
|  | Hik white Aluminum Alloy 77×77×198mm 165g | Hik white Aluminum alloy 70x79.1x196.5mm Included in the package
| DS-2CD26X5FWD-IZS | Indoor/Outdoor
|  | DS-1475ZJ-SUS | DS-1476ZJ-SUS
|  | 302701860 | 302701861
|  | Vertical pole mount | Corner mount
|  | Hik white Stainless Steel 127×46×250mm Diameter of clamp: Φ67-127mm 1205g | Hik white Stainless Steel 126×105×250mm 2280g
Bullet camera 21 | DS-2CD48XX DS-2CD2AXX | Indoor/Outdoor
|  | DS-1293ZJ | DS-1269ZJ | DS-1214ZJ | DS-1214ZJ-T | DS-1275ZJ-SUS | DS-1276ZJ-SUS | DS-1233ZJ | DS-1232ZJ | DS-1232ZJ-T
|  | 302700586 | 302700598 | 302700021 | 302700956 | 302701533 | 302701678 | 302701114 | 302701067 | 302700957
|  | Wall mount | Pendant Mount | Horizontal pole mount | Horizontal pole mount | Vertical pole mount | Corner mount | Column Mount | Cardan Joint | Cardan Joint
|  | Hik white Aluminum alloy 88×116.6×297.3mm 473g | Hik white Aluminum alloy 493x246x88mm 480g | Hik white Steel(mounting board) & Stainless Steel(clamp) 117×226×194mm Diameter of clamp: Φ67-127mm 1895g | Hik white Steel(mounting board) & Stainless Steel(clamp) | Hik white Stainless Steel 127×46×250mm Diameter of clamp: Φ67-127mm 1205g Match up with wall mount(DS-1293ZJ) | Hik white Stainless Steel 126×105×250mm 2280g Match up with wall mount(DS-1293ZJ) | Hik white Steel Φ160 x 1093mm 6200g | Hik white Steel 126x103.5x83mm 790 | Hik white Steel 96x95x92.5mm
Bullet camera 23 | DS-2CD2TXX-I3/I5/I8 DS-2CD2T42WD-I DS-2CD2T22WD-I | Indoor/Outdoor
|  | DS-1275ZJ-SUS | DS-1280ZJ-S | DS-1260ZJ | DS-1276ZJ-SUS
|  | 302701533 | 302700579 | 302700239 | 302701678
|  | Vertical pole mount | Junction box | Junction box | Corner mount
|  | Hik white Stainless Steel 127×46×250mm Diameter of clamp: Φ67-127mm 1205g | Hik white Aluminum alloy Φ137 x 53.4x 164.8mm 527g | Hik white Aluminum alloy Φ105 mm | Hik white Stainless Steel 126×105×250mm 2280g
| DS-2CD2Tx5FWD(D)-I5/I8 | Indoor/Outdoor
|  | DS-1275ZJ-SUS | DS-1280ZJ-S | DS-1260ZJ | DS-1276ZJ-SUS
|  | 302701533 | 302700579 | 302700239 | 302701678
|  | Vertical pole mount | Junction box | Junction box | Corner mount
|  | Hik white Stainless Steel 127×46×250mm Diameter of clamp: Φ67-127mm 1205g | Hik white Aluminum alloy Φ137 x 53.4x 164.8mm 527g | Hik white Aluminum alloy Φ105 mm | Hik white Stainless Steel 126×105×250mm 2280g
| Note: |  | Easy installation | More economic
Bullet camera 24 | DS-2CD4AXXF(WD)-I(Z)(H)(S) | Indoor/Outdoor
|  | DS-1275ZJ-SUS | DS-1276ZJ-SUS | Rubber sleeve
|  | 302701533 | 302701678 | 190700278
|  | Vertical pole mount | Corner mount | Rubber sleeve with weather proof
|  | Hik white Stainless Steel 127×46×250mm Diameter of clamp: Φ67-127mm 1205g | Hik white Stainless Steel 126×105×250mm 2280g | Hik white Rubber
Bullet camera 28 | DS-2CD20XXF(WD)-I(W) | Indoor/Outdoor
DS-1280ZJ-S
302700579
Junction box
Hik white Aluminum alloy Φ137 x 53.4x 164.8mm 527g
| DS-2CD46XXF(WD)-IZ(H)(S) | Indoor/Outdoor
DS-1275ZJ-4626
302700793
Vertical Pole Mount
Hik white
Steel(mounting board) & Stainless Steel(clamp) 127×46×250mm 1235g
| DS-2CD10X1-I | Indoor/Outdoor
`
DS-1280ZJ-XS
302700955
Junction box
Hik white Aluminum Alloy Φ100 x 43.2 x 129mm 320g
Box camera | DS-2CD40XXF/E-(H)(IR5)(IRA) DS-2CD40XXFWD/E-(H)(IR5)(IRA) DS-2CD6026FWD/E-(H) DS-2CD6233F/E-(H)(IR5)(IRA) DS-2CD40xxFWD/E-(H)(IR5)(3.8-16mm) DS-2CD40xxFWD/E-(H)(IRA)(11-40mm) DS-2CD4026FWD/E-(H)(7-33mm) | Indoor/Outdoor
|  | DS-1293ZJ | DS-1214ZJ | DS-1275ZJ-SUS | DS-1269ZJ | DS-1233ZJ | DS-1276ZJ
|  | 302700586 | 302700021 | 302701533 | 302700598 | 302701114 | 302701678
|  | Wall mount | Horizontal pole mount | Vertical pole mount | Pendant Mount | Column Mount | Corner mount
|  | Hik white Aluminum alloy 88×116.6×297.3mm 473g | Hik white Steel(mounting board) & Stainless Steel(clamp) 117×226×194mm Diameter of clamp: Φ67-127mm 1895g | Hik white Stainless Steel 127×46×250mm Diameter of clamp: Φ67-127mm 1205g Match up with wall mount(DS-1293ZJ) | Hik white Aluminum alloy 493x246x88mm 480g | Hik white Steel Φ160 x 1093mm 6200g | Hik white Stainless Steel 126×105×250mm 2280g Match up with wall mount(DS-1293ZJ)
Dome camera 6/23 | DS-2CD41xxFWD-(I)(Z)(FC) iDS-2CD6124FWD-I(Z)/（H）/（F）/（B）/（C） | Indoor
|  | DS-1271ZJ-130 | DS-1273ZJ-130 | DS-1273ZJ-130B | DS-1227ZJ | DS-1275ZJ-SUS | DS-1276ZJ-SUS | DS-1281ZJ-DM23
|  | 302700322 | 302700326 | 302700327 | 302700028 | 302701533 | 302701678 | 302700380
|  | Pendant Mount | Wall mount | Wall mount | In-ceiling mount | Vertical pole mount | Corner mount | Inclined ceiling mount
|  | Hik white Aluminum alloy Φ150×565mm 1900g | Hik white Aluminum alloy 132×183.5×228.5mm 690g | Hik white Aluminum alloy with junction box 132×243×288.5mm 1475g | Hik white Aluminum alloy & ABS Plastic Φ210×90mm 540g | Hik white Stainless Steel 127×46×250mm Diameter of clamp: Φ67-127mm 1205g Match up with wall mount(DS-1273ZJ-130) | Hik white Stainless Steel 126X105X250mm 2280g Match up with wall mount(DS-1273ZJ-130) | Hik white Aluminum alloy Φ136×48mm 245g
Dome camera 7 | DS-2CD1510F DS-2CD2520F DS-2CD2510F DS-2CD2512F-I(W) DS-2CD2532F-I(W) DS-2CD2522FWD-I(W)(S) DS-2CD2542FWD-I(W)(S) DS-2XM61X2FWD-I(M) | Indoor/Outdoor
|  | DS-1272ZJ-120 | DS-1272ZJ-120B | DS-1271ZJ-120 | DS-1276ZJ-SUS | DS-1282ZJ-DM（mini） | DS-1280ZJ-DM22
|  | 302700325 | 302700334 | 302700321 | 302701678 | 302700377 | 302700798
|  | Wall mount | Wall mount | Pendant mount | Corner mount | Gang box | Junction box
|  | Hik white Aluminum alloy 120×122×173.5mm 430g | Hik white Aluminum alloy with junction box 123×180×223mm 1225g | Hik white Aluminum alloy Φ150×573mm 1900g | Hik white Stainless Steel 126X105X250mm 2280g Match up with wall mount(DS-1272ZJ-120) | Hik white Plastic Φ120 mm | Hik white Alminum aloy 164.8×137×53.4mm 520g
Dome camera 17/24 | DS-2CD4312F(WD)-(I)(Z)(H)(S) DS-2CD4324F-(I)(Z)(H)(S) DS-2CD4332FWD-(I)(Z)(H)(S) | Indoor/Outdoor
|  | DS-1268ZJ | DS-1273ZJ-160 | DS-1273ZJ-160B | DS-1276ZJ-SUS | DS-1253ZJ-L | DS-1250ZJ
|  | 302700280 | 302700353 | 302700352 | 302701678 | 302700845 | 302700138
|  | Pendant mount | Wall mount | Wall mount with junction box | Corner mount | Rain shade | Rain shade
|  | Hik white Aluminum alloy 150×150×590mm 2200g | Hik white Aluminum alloy 160×183.5×243mm 845g | Hik white Aluminum alloy 160×243×303mm 1630g | Hik white Stainless Steel 126X105X250mm 2280g Match up with wall mount(DS-1273ZJ-160) | Hik white Composite Fibre Φ225.1×98mm 198g Match up with wall mount(DS-1273ZJ-160) | Hik white Composite Fibre 264.7*152*189.6 mm 199g
Dome camera 18 | DS-2CD2112-(I) DS-2CD2132-(I) DS-2CD21XXF-I(W)(S) DS-2CD2122FWD-I(W)(S) DS-2CD2142FWD-I(W)(S) DS-2CD21X5FWD-I(S) DS-2CD2125FWD-IM DS-2CD11X1-I | Indoor/Outdoor(suitable for indoor)
|  | DS-1259ZJ | DS-1271ZJ-110 | DS-1272ZJ-110 | DS-1272ZJ-110B | DS-1276ZJ-SUS | DS-1280ZJ-DM18 | DS-1258ZJ | DS-1253ZJ-M | DS-1250ZJ
|  | 302700248 | 302700313 | 302700315 | 302700328 | 302701678 | 302700356 | 302700250 | 302700844 | 302700138
|  | Inclined ceiling mount | Pendant mount | Wall mount | Wall mount | Corner mount | Junction box | Wall mount | Rain shade | Rain shade
|  | Hik white ABS Plastic Φ111×39.2mm 200g | Hik white Aluminum alloy Φ150×560mm 1900g | Hik white Aluminum alloy 120×122×169mm 420g | Hik white Aluminum alloy with junction box 123×180×227.8mm 1205g | Hik white Stainless Steel 126X105X250mm 2280g Match up with wall mount(DS-1272ZJ-110) | Hik white Aluminum alloy Φ115.4×43.8mm 450g | Hik white ABS plastic 120×111×161.5mm 200g | Hik white Composite Fibre Φ191.1×76mm 133g Match up with wall mount(DS-1272ZJ-110) | Hik white Composite Fibre 264.7*152*189.6 mm 199g
Dome camera 21 | DS-2CD2712F-I(S) DS-2CD2732F-I(S) DS-2CD2722FWD-I(Z)(S) DS-2CD2742FWD-I(Z)(S) DS-2CD17X1FWD-I(Z) | Indoor/Outdoor
|  | DS-1271ZJ-135 | DS-1273ZJ-135 | DS-1273ZJ-135B | DS-1275ZJ-SUS | DS-1276ZJ-SUS | DS-1227ZJ | DS-1280ZJ-DM21 | DS-1281ZJ-DM23 | DS-1253ZJ-L | DS-1250ZJ | DS-1258ZJ-L
|  | 302700314 | 302700331 | 302700329 | 302701533 | 302701678 | 302700028 | 302700398 | 302700380 | 302700845 | 302700138 | 302701186
|  | Pendant mount | Wall mount | Wall mount with junction box | Vertical pole mount | Corner mount | In-ceiling mount | Junction box | Inclined ceiling mount | Rain shade | Rain shade | Wall mount
|  | Hik white Aluminum alloy 150×150×565mm 1900g | Hik white Aluminum alloy 136×183.5×230mm 704g | Hik white Aluminum alloy with junction box 136×243×290mm 1490g | Hik white Stainless Steel 127×46×250mm Diameter of clamp: Φ67-127mm 1205g Match up with wall mount(DS-1273ZJ-135) | Hik white Stainless Steel 126X105X250mm 2280g Match up with wall mount(DS-1273ZJ-135) | Hik white Aluminum alloy & ABS Plastic Φ210×90mm 540g | Hik white Aluminum alloy 162×137×42mm 250g | Hik white Aluminum alloy 136.3×136.3×48mm 245g | Hik white Composite Fibre Φ225.1×98mm 198g Match up with wall mount(DS-1273ZJ-135) | Hik white Composite Fibre 264.7*152*189.6 mm 199g | Hik white Plastic 136×183×213mm 260g
| DS-2CD27X5FWD-IZS | Indoor/Outdoor
|  | DS-1471ZJ-155 | DS-1473ZJ-155 | DS-1475ZJ-SUS | DS-1476ZJ-SUS
|  | 302701858 | 302701859 | 302701860 | 302701861
|  | Pendant Mount | Wall Mount | Vertical pole mount | Corner mount
|  | Hik white Aluminum alloy Φ155×150×565mm | Hik white Aluminum alloy 155×183.5×240mm | Hik white Stainless Steel 127×46×250mm Diameter of clamp: Φ67-127mm 1205g Match up with wall mount(DS-1473ZJ-155) | Hik white Stainless Steel 126X105X250mm 2280g Match up with wall mount(DS-1473ZJ-155)
Dome 25 | DS-2CD6362F-I(S)(V) DS-2CD6332FWD-I(S)(V) DS-2CD63C2F-I(V)(S) | Indoor/Outdoor
|  | DS-1271ZJ-DM25 | DS-1273ZJ-DM25 | DS-1280ZJ-DM25 | DS-1281ZJ-DM25 | DS-1283ZJ | DS-1275ZJ-SUS | DS-1276ZJ-SUS | DS-1274ZJ-DM25 | DS-1281ZJ-DM25-B
|  | 302700439 | 302700438 | 302700396 | 302700397 | 302700584 | 302701533 | 302701678 | 302701811 | 302701811
|  | Pendant mount | Wall mount | Junction box | Inclined ceiling mount | Three axis adjustment | Vertical pole mount | Corner mount | Corner mount | Pendant mount
|  | Hik white Alluminum alloy Φ149.5×555mm 1930g | Hik white Aluminum alloy 183.5×164×231.7mm 900g | Hik white Aluminum alloy 178.5×164×41mm 340g | Hik white Aluminum alloy 157.1×164×45.5mm 300g | Hik white Aluminum alloy 167.5×167.5×48.7mm | Hik white Stainless Steel 127×46×250mm Diameter of clamp: Φ67-127mm 1205g Match up with wall mount(DS-1283ZJ) | Hik white Stainless Steel 126X105X250mm 2280g Match up with wall mount(DS-1273ZJ-130, DS-1283ZJ) | Hik white Aluminum alloy 209×195×114mm | Hik white Aluminum alloy 161×156×165.5mm
Dome 25(OEM) | DS-2CD6362F-I(S)(V) DS-2CD6332FWD-I(S)(V) | Indoor/Outdoor
|  | DS-1271ZJ-DM25(M1) | DS-1273ZJ-DM25(M1) | DS-1280ZJ-DM25(M1) | DS-1281ZJ-DM25(M1) | DS-1283ZJ-DM25(M1) | GP-FE1 | DS-1276ZJ-SUS | DS-1275ZJ-SUS
|  | 302700587 | 302700590 | 302700588 | 302700589 | 302700794 | 302700535 | 302701678 | 302701533
|  | Pendant mount | Wall mount | Junction box | Inclined ceiling mount | Three axis adjustment | Gang box for junction box (special for US market) | Corner mount | Vertical pole mount
|  | Hik white Alluminum alloy 585×178.7×178.7mm 1730g | Hik white Aluminum alloy 251.9×178.7×183.5mm 1105g | Hik white Aluminum alloy 167.5×167.5×42mm 362g | Hik white Aluminum alloy 167.5×174.6×46.6mm 326g | Hik white Aluminum alloy 167.5×167.5×48.7mm | Hik white Steel Φ195mm | Hik white Stainless Steel 126X105X250mm 2280g Match up with wall mount(DS-1283ZJ) | Hik white Stainless Steel 127×46×250mm Diameter of clamp: Φ67-127mm 1205g Match up with wall mount(DS-1283ZJ)
Dome 26 | DS-2CD45XXF(WD)-I(Z)(H)(S) | Indoor/Outdoor
|  | DS-1273ZJ-DM26 | DS-1273ZJ-DM26-B | DS-1271ZJ-DM26 | GP-FE1 | DS-1250ZJ | DS-1275ZJ-SUS | DS-1276ZJ-SUS | DS-1227ZJ-DM26
|  | 302700594 | 302700607 | 302700592 | 302700535 | 302700138 | 302701533 | 302701678 | 302701662
|  | Wall mount | Wall mount with junction box | Pendant mount | Gang box for junction box (special for US market) | Rain shade | Vertical pole mount | Corner mount | In-ceiling Mount
|  | Hik white Alluminum alloy 255×225.7×185mm 1550g | Hik white Alluminum alloy 314.5x260×184.9mm 2050g | Hik white Alluminum alloy 676×185×185mm 2150g | Hik white Steel Φ195mm | Hik white Composite Fibre 264.7*152*189.6 mm 199g | Hik white Stainless Steel 127×46×250mm Diameter of clamp: Φ67-127mm 1205g Match up with wall mount(DS-1273ZJ-DM26 | Hik white Stainless Steel 126X105X250mm 2280g Match up with wall mount(DS-1273ZJ-130) | Hik white Aluminum alloy Φ225×98mm
Dome 32 | DS-2CD4D16/26FWD-IZ(S)
|  | DS-1273ZJ-DM32 | DS-1271ZJ-DM32 | DS-1275ZJ-SUS | DS-1276ZJ-SUS | DS-1227ZJ-DM32
|  | 302701363 | 302701364 | 302701533 | 302701678 | 302701663
|  | Wall mount | Pendent mount | Vertical pole mount | Corner mount | In-ceiling Mount
|  | Hikvision white Aluminum alloy 183.5×142×232mm | Hikvision white Aluminum alloy Φ150×565mm | Hik white Stainless Steel 127×46×250mm Diameter of clamp: Φ67-127mm 1205g Match up with wall mount(DS-1273ZJ-DM32 | Hik white Stainless Steel 126X105X250mm 2280g Match up with wall mount(DS-1273ZJ-DM32) | Hik white Aluminum alloy Φ225×98mm
Dome 27 | DS-2CD29XXF-(I)(S) DS-2CD2935FWD-I(S) DS-2CD2955FWD-IS | Indoor
|  | DS-1294ZJ | DS-1281ZJ-DM27 | DS-1297ZJ | DS-1299ZJ
|  | 302700648 | 302700611 | 302700835 | 302700110
|  | Wall mount | Inclined ceiling mount | Pendant mount (extendable) | Pendant Mount
|  | Hik white Toughened Plastic 223.9×80×125.8mm 450g | Hik white Plastic 111.8×40.5×108.3mm 45.8g | Hik white Aluminum alloy (Hight 1000-2000mm) | Hik white Aluminum Alloy 77×77×198mm 165g
Mini dome camera 8 | DS-2CD2312-I DS-2CD2332-I DS-2CD2322WD-I DS-2CD2342WD-I | Indoor/Outdoor
|  | DS-1273ZJ-130-TRL | DS-1275ZJ-SUS | DS-1276ZJ-SUS | DS-1280ZJ-DM8 | DS-1281ZJ-M | DS-1280ZJ-M | DS-1271ZJ-130-TRL
|  | 302700374 | 302701533 | 302701678 | 302701477 | 302700582 | 302700581 | 302701221
|  | Wall mount | Vertical pole mount | Corner mount | Junction box | Inclined ceiling mount | Junction box | Pendant mount
|  | Hik white Aluminum alloy 131×183.5×228.5mm 890g | Hik white Stainless Steel 127×46×250mm Diameter of clamp: Φ67-127mm 1205g Match up with wall mount(DS-1273ZJ-130-TRL) | Hik white Stainless Steel 126X105X250mm 2280g Match up with wall mount(DS-1273ZJ-130-TRL) | Hik white Aluminum alloy Φ126.7mm×35mm | Hik white Aluminum alloy 157×165.7×61.8mm 586g | Hik white Aluminum alloy 157×184.8×53.4mm 621g | Hikvision white Aluminum alloy Φ150×567mm
Mini dome camera 9 | DS-2CD2310-I DS-2CD2320-I | Indoor/Outdoor
|  | DS-1258ZJ | DS-1272ZJ-110 | DS-1275ZJ-SUS | DS-1276ZJ-SUS | DS-1280ZJ-S | DS-1281ZJ-S | DS-1271ZJ-110
|  | 302700250 | 302700315 | 302701533 | 302701678 | 302700579 | 302700580 | 302700313
|  | Wall mount | Wall mount | Vertical pole mount | Corner mount | Junction box | Inclined ceiling mount | Pendant mount
|  | Hik white ABS plastic 120×111×161.5mm 200g | Hik white Aluminum alloy 120×122×169mm 420g | Hik white Stainless Steel 127×46×250mm Diameter of clamp: Φ67-127mm 1205g Match up with wall mount (DS-1272ZJ-110) | Hik white Stainless Steel 126X105X250mm 2280g Match up with wall mount (DS-1272ZJ-110) | Hik white Aluminum alloy 137×53.4×164.8mm 527g | Hik white Aluminum alloy 137×56.5×147mm 472g | Hik white Aluminum alloy Φ150×560mm 1900g
Mini dome camera 18 | DS-2CD23X5FWD-I | Indoor/Outdoor
|  | DS-1273ZJ-130-TRL | DS-1275ZJ-SUS | DS-1276ZJ-SUS | DS-1280ZJ-DM8 | DS-1281ZJ-M | DS-1271ZJ-130-TRL
|  | 302700374 | 302701533 | 302701678 | 302701477 | 302700582 | 302701221
|  | Wall mount | Vertical pole mount | Corner mount | Junction box | Inclined ceiling mount | Pendant mount
|  | Hik white Aluminum alloy 131×183.5×228.5mm 890g | Hik white Stainless Steel 127×46×250mm Diameter of clamp: Φ67-127mm 1205g Match up with wall mount(DS-1273ZJ-130-TRL) | Hik white Stainless Steel 126X105X250mm 2280g Match up with wall mount(DS-1273ZJ-130-TRL) | Hik white Aluminum alloy Φ126.7mm×35mm | Hik white Aluminum alloy 157×165.7×61.8mm 586g | Hikvision white Aluminum alloy Φ150×567mm
| DS-2CD2HX5FWD-IZS | Indoor/Outdoor
|  | DS-1473ZJ-135 | DS-1471ZJ-135 | DS-1281ZJ-DM23 | DS-1475ZJ-SUS | DS-1476ZJ-SUS | DS-1473ZJ-135B
|  | 302701863 | 302701862 | 302700380 | 302701860 | 302701861 | 302701857
|  | Wall mount | Pendant mount | Inclined ceiling mount | Vertical pole mount | Corner mount | Wall mount with junction box
|  | Hik white Aluminum alloy 136×183.5×230mm 704g | Hik white Aluminum alloy 150×150×565mm 1900g | Hik white Aluminum alloy 136.3×136.3×48mm 245g | Hik white Stainless Steel 127×46×250mm Diameter of clamp: Φ67-127mm 1205g Match up with wall mount(DS-1473ZJ-135) | Hik white Stainless Steel 126X105X250mm 2280g Match up with wall mount(DS-1473ZJ-135) | Hik white Aluminum alloy with junction box 136×243×290mm 1490g
| DS-2CD1HX1WD-IZ | Indoor/Outdoor
|  | DS-1273ZJ-130-TRL | DS-1275ZJ-SUS | DS-1276ZJ-SUS | DS-1280ZJ-M | DS-1281ZJ-M | DS-1271ZJ-130-TRL
|  | 302700374 | 302701533 | 302701678 | 302700581 | 302700582 | 302701221
|  | Wall mount | Vertical pole mount | Corner mount | Junction box | Inclined ceiling mount | Pendant mount
|  | Hik white Aluminum alloy 131×183.5×228.5mm 890g | Hik white Stainless Steel 127×46×250mm Diameter of clamp: Φ67-127mm 1205g Match up with wall mount(DS-1273ZJ-130-TRL) | Hik white Stainless Steel 126X105X250mm 2280g Match up with wall mount(DS-1273ZJ-130-TRL) | Hik white Aluminum alloy 157×184.8×53.4mm 621g | Hik white Aluminum alloy 157×165.7×61.8mm 586g | Hikvision white Aluminum alloy Φ150×567mm
| DS-2CD13X1D-I(C) | Indoor/Outdoor
`
|  | DS-1272ZJ-110-TRS | DS-1275ZJ-SUS | DS-1276ZJ-SUS | DS-1280ZJ-XS
|  | 302700373 | 302701533 | 302701678 | 302700955
|  | Wall mount | Vertical pole mount | Corner mount | Junction box
|  | Hik white Aluminum alloy 120×122×169mm 420g | Hik white Stainless Steel 127×46×250mm Diameter of clamp: Φ67-127mm 1205g Match up with wall mount(DS-1272ZJ-110-TRS) | Hik white Stainless Steel 126X105X250mm 2280g Match up with wall mount(DS-1272ZJ-110-TRS) | Hik white Aluminum Alloy Φ100 x 43.2 x 129mm 320g
PT 5 | DS-2CD2FXX DS-2F12F-I(W)(S)Z DS-2CD2F22FWD-I(W)(S) DS-2CD2F42FWD-I(W)(S) | Indoor
|  | DS-1294ZJ | DS-1280ZJ-PT3
|  | 302700648 | 302700681
|  | Wall mount | Junction box
|  | Hik white Toughened Plastic 223.9×80×125.8mm 450g | Hik white Plastic Φ120×40mm 104g
DS-1279ZJ
302700847
Extendable pole for Pendant mount
Hik white Aluminum alloy 250mm Match up with pendant mount(DS-1271ZJ)
Anti-corrosion Dome | DS-2CD6626DS-IZ(H) DS-2CD6626D-IZ(H)
|  | DS-1284ZJ-M | DS-1703ZJ
|  | 302701101 | 302701224
|  | Junction box | Wall mount
|  | Hik white Stainless Steel 229×141×71.5mm 1981g | Hik white Stainless Steel Φ175.8×116.5×202mm
Anti-corrosion Bullet | DS-2CD6626BS DS-2CD6626B/E-HIRA/IR5
|  | DS-1701Z | DS-1284ZJ-M
|  | 302701068 | 302701101
|  | Wall mount | Junction box
|  | Hik white Stainless Steel 140×228×412.5mm | Hik white Stainless Steel 229×141×71.5mm 1981g
| DS-2CD4A26FWD-IZHSY DS-2CD4A35FWD-IZHSY | Indoor/Outdoor
|  | DS-1275ZJ-SUS | DS-1276ZJ-SUS
|  | 302701533 | 302701678
|  | Vertical pole mount | Corner mount
|  | Hik white Stainless Steel 127×46×250mm Diameter of clamp: Φ67-127mm 1205g Match up with wall mount() | Hik white Stainless Steel 126X105X250mm 2280g Match up with wall mount()
| DS-2CD4526FWD-IZHY DS-2CD4535FWD-IZHY | Indoor/Outdoor
|  | DS-1273ZJ-DM26-Y | DS-1275ZJ-SUS | DS-1276ZJ-SUS
|  | 302701714 | 302701533 | 302701678
|  | Wall mount | Vertical pole mount | Corner mount
|  | Hik white Stainless Steel 255×225.7×185mm | Hik white Stainless Steel 127×46×250mm Diameter of clamp: Φ67-127mm 1205g Match up with wall mount() | Hik white Stainless Steel 126X105X250mm 2280g Match up with wall mount()
Explosion-proof Bullet | DS-2XE6222/42F-IS
|  | DS-1704Z | DS-1706ZJ
|  | 302701468 | 302701469
|  | Wall mount | PT joint
|  | Hik white Stainless Steel 412.5×140×228mm | Hik white Stainless Steel 85×60×55mm
Anti-corrosion Dome | DS-2XC6122FWD-IS
|  | DS-1705ZJ-DM35 | DS-1284ZJ-M
|  | 302701460 | 302701101
|  | Wall mount | Junction box
|  | Hik white Stainless Steel 180×74×150mm | Hik white Stainless Steel 229×141×71.5mm 1981g
Dual-lens | iDS-2CD6810F/C iDS-2CD6810F-IV/C iDS-2XM6810F-I(M)/C
|  | DS-1227ZJ-P1 | DS-2102ZJ | DS-1299ZJ
|  | In-ceiling mount | Wall mount | 302700110
|  | 302701660 | 302701659 | Pendant Mount
|  | Hik white Φ253.4×8.5mm | Hik white 194×110×50mm | Hik white Aluminum Alloy 77×77×198mm 165g
Dome 30 | DS-2CD6986F-(H)
|  | DS-1271ZJ-DM30-E | DS-1605ZJ-DM30 | DS-1280ZJ-BQ30 | DS-1275ZJ-SUS | DS-1276ZJ-SUS
|  | 302701508 | 302701507 | 302701408 | 302701533 | 302701678
|  | Pendant mount | Wall mount | Junction Box | Vertical pole mount | Corner mount
|  | Hik white Aluminum alloy Φ205.6×359mm 1920g | Hik white Aluminum alloy 205.6x183.5×333.6mm 1620g | Hik white Aluminum alloy Φ195×38.5mm | Hik white Stainless Steel 127×46×250mm Diameter of clamp: Φ67-127mm 1205g Match up with wall mount(DS-1605ZJ-DM30) | Hik white Stainless Steel 126X105X250mm 2280g Match up with wall mount(DS-1605ZJ-DM30)
PanoVu | DS-2CD6A64F-IHS/NFC | Outdoor
|  | DS-1602ZJ-P | DS-1663ZJ-P | DS-1673ZJ-P | DS-1602ZJ-pole-P | DS-1661ZJ-P
|  | 302701773 | 302701760 | 302701735 | 302701771 | 302701772
|  | Wall mount | Pendant mount | Horizontal pole mount | Vertical pole mount | Pendant mount
|  | Grey Aluminum alloy 97×182×305mm | Grey Aluminum alloy Φ116.5×57mm | Grey Steel Diameter of the clamp Φ67-127mm （Match up with DS-1661ZJ-P, DS-1663ZJ-P） | Grey Aluminum alloy 117×194×310mm | Grey Aluminum alloy Φ116.5×200mm
Binocular Camera | DS-2CD6812D
|  | DS-1297ZJ-BS | DS-1501ZJ
|  | 302701403 | 302701547
|  | Desk mount | Desk mount
|  | Aluminum alloy Extension range: 30-45cm | 100×218.9x185.1mm
(a) (b)

## PTZ and Zoom camera
Recommended brackets for Hikvision PTZ Dome Camera
Product form | Model | Relevant brackets and housings
2.5'' Mini Indoor PTZ without IR | DS-2DE2103 DS-2DE2202 | Indoor
|  | DS-1294ZJ | DS-1280ZJ-PT3
|  | 302700648 | 302700681
|  | Wall mount | Junction box
|  | Hik white Toughened Plastic 223.9×80×125.8mm 450g | Hik white Plastic Φ120×40mm 104g
2.5'' Mini Indoor PTZ with IR | DS-2DE2103I DS-2DE2202I DS-2DE2106IW DS-2DE2204IW | Indoor
DS-1294ZJ
302700648
Wall mount
Hik white Toughened Plastic 223.9×80×125.8mm 450g
3'' Mini PTZ | DS-2DE3204W-DE DS-2DE3304W-DE | Indoor
|  | DS-1227ZJ-PT6 | DS-1273ZJ-PT6 | DS-1280ZJ-PT6 | DS-1275ZJ-SUS | DS-1276ZJ-SUS
|  | 302700942 | 302701264 | 302701263 | 302701533
|  | In-ceiling mount | Wall mount | Junction Box | Vertical pole mount | Corner mount
|  | Hik white Steel+Platic Φ210×79.3mm | Hik white 183.5×140×232mm | Hik white Aluminum alloy 136.5x42×162.5mm 280g | Hik white Stainless Steel 127×46×250mm Diameter of clamp: Φ67-127mm 1205g Match up with DS_1273ZJ-PT6 | Hik white Stainless Steel 126×105×250mm 2280g Match up with DS_1273ZJ-PT6
Match up with DS-1273ZJ-PT6
Outdoor(only available for outdoor PTZ model)
4 inch PTZ Dome Camera without IR | DS-2AF4262 DS-2AE41XX/45XX DS-2DE41XX/45XX DS-2DE4220 DS-2AE4XXXT-A(B) DS-2DE4220I(W)-D
4 inch PTZ Dome Camera with IR | DS-2AE4XXXTI-A
|  | DS-1661ZJ | DS-1662ZJ | DS-1663ZJ | DS-1618ZJ | DS-1660ZJ | DS-1604ZJ | DS-1604ZJ-pole | DS-1604ZJ-corner | DS-1604ZJ-box | DS-1604ZJ-BOX-POLE | DS-1604ZJ-BOX-CORNER | DS-1619ZJ
|  | 302700179 | 302700180 | 302700215 | 302700181 | 302700203 | 302701355 | 302701666 | 302701665 | 302701569 | 302701642 | 302701667 | 302700759
|  | Pendant mount | Pendant mount | Ceiling mount | Wall mount(short arm) | Parapet wall mount | Wall Mount with junction box | Vertical pole mount | Corner mount | Wall mount with junction box | Vertical Pole Mount with junction box | Wall Mount with junction box | Gooseneck mount
|  | Hik white Aluminum alloy Φ116.5×200mm 600g | Hik white Aluminum alloy Φ116.5×500mm 960g | Hik white Aluminum alloy Φ116.5×57mm 380g | Hik white Aluminum alloy 110×145×189mm 550g | Hik white Aluminum alloy 180×950×800mm 2900g | Hik white Aluminum alloy 255×171×355.5mm 2150g | Hik white Aluminum alloy 170.7×261.8×355.5mm | Hik white Aluminum alloy 206.8×261.8×465mm | Hik white Aluminum alloy 281.2×170.7×395.5mm | Hik white Aluminum alloy & steel 222×139.3×422mm | Hik white Aluminum alloy & stee 255.5×314×542.5mm | Hik white Aluminum alloy 455.2×130.4×841.5mm
Outdoor(only available for outdoor PTZ model)
PT11 | DS-2DE4A220IW-DE DS-2DE4A320IW-DE
DS-1691ZJ
|  | DS-1605ZJ | DS-1671ZJ-SD11 | DS-1280ZJ-SD11 | DS-1691ZJ-L | DS-1691ZJ-M | DS-1691ZJ
|  | 302701458 | 302701470 | 302701459 | 302700634 | 302700702 | 302700509
|  | Wall Mount Bracket | In-ceiling Mount Bracket | Junction Box | Pendant mount | Pendant mount | Pendant mount
|  | Hik white Aluminum alloy 183.5×120×228.6mm 1120g | Hik white Aluminum alloy Φ233×85mm | Hik white Aluminum alloy Φ158×40mm | Hik white Steel 124x84x1000mm 2175g | Hik white Steel 124x84x500mm 1175g | Hik white Aluminum alloy 84×124×335mm 980g
IR PTZ 9 | DS-2DE4120I-D DS-2DE4220IW-D DS-2AE4123TI-D DS-2AE4223TI-D DS-2AE4023(N)I-D
|  | DS-1661ZJ | DS-1662ZJ | DS-1663ZJ | DS-1618ZJ | DS-1660ZJ | DS-1604ZJ | DS-1604ZJ-pole | DS-1604ZJ-corner | DS-1604ZJ-box | DS-1604ZJ-BOX-POLE | DS-1604ZJ-BOX-CORNER | DS-1619ZJ | DS-1671ZJ-SDM9
|  | 302700179 | 302700180 | 302700215 | 302700181 | 302700203 | 302701355 | 302701666 | 302701665 | 302701569 | 302701642 | 302701667 | 302700759 | 302701158
|  | Pendant mount | Pendant mount | Ceiling mount | Wall mount(short arm) | Parapet wall mount | Wall mount | Vertical pole mount | Corner mount | Wall mount with junction box | Vertical Pole Mount with junction box | Wall Mount with junction box | Gooseneck mount | In-ceiling mount
|  | Hik white Aluminum alloy Φ116.5×200mm 600g | Hik white Aluminum alloy Φ116.5×500mm 960g | Hik white Aluminum alloy Φ116.5×57mm 380g | Hik white Aluminum alloy 110×145×189mm 550g | Hik white Aluminum alloy 180×950×800mm 2900g | Hik white Aluminum alloy 255×171×355.5mm 2150g | Hik white Aluminum alloy 170.7×261.8×355.5mm | Hik white Aluminum alloy 206.8×261.8×465mm | Hik white Aluminum alloy 281.2×170.7×395.5mm | Hik white Aluminum alloy & steel 222×139.3×422mm | Hik white Aluminum alloy & stee 255.5×314×542.5mm | Hik white Aluminum alloy 455.2×130.4×841.5mm | Hik Black Steel + plastic Φ232.9×142.6mm
`
Outdoor(only available for outdoor PTZ model)
5 inch with IR | DS-2DE5XXXXI DS-2AE5XXXTI DS-2AE5XXXTI-A(B)
5 inch without IR | DS-2AE5XXX DS-2DE5XXX DS-2DF1-5XX DS-2AF1-5XX DS-2AF52XX-AS DS-2DF52XX DS-2AE5XXXT-A(B)
IR PTZ Dome Camera2 | DS-2AF1-7XXDS DS-2AF72XX-AS DS-2DF72XX | DS-1661ZJ | DS-1662ZJ | DS-1663ZJ | DS-1660ZJ | DS-1604ZJ | DS-1604ZJ-pole | DS-1604ZJ-corner | DS-1604ZJ-box | DS-1604ZJ-BOX-POLE | DS-1604ZJ-BOX-CORNER | DS-1619ZJ | DS-1667ZJ
IR PTZ Dome Camera4 | DS-2AE7XXX DS-2DE7XXX | 302700179 | 302700180 | 302700215 | 302700203 | 302701355 | 302700685 | 302700683 | 302701569 | 302700813 | 302700812 | 302700759 | 302701117
6 inch | DS-2DF6XXX DS-2DF6836V-AEL | Pendant mount | Pendant mount | Ceiling mount | Parapet wall mount | Wall mount | Vertical pole mount | Corner mount | Wall mount with junction box | Vertical Pole Mount with junction box | Wall Mount with junction box | Gooseneck mount | Extendable pole for Pendant mount
8 inch | DS-2DF8XXXI DS-2DF82XXIW-AEL DS-2DF8836I5V-AEL DS-2DF82XXI-AEL(B) | Hik white Aluminum alloy Φ116.5×200mm 600g | Hik white Aluminum alloy Φ116.5×500mm 960g | Hik white Aluminum alloy Φ116.5×57mm 380g | Hik white Aluminum alloy 180×950×800mm 2900g | Hik white Aluminum alloy 255×171×355.5mm 2150g | Hik white Aluminum alloy 170.7×261.8×355.5mm | Hik white Aluminum alloy 206.8×261.8×465mm | Hik white Aluminum alloy 281.2×170.7×395.5mm | Hik white Aluminum alloy & steel 222×139.3×422mm | Hik white Aluminum alloy & stee 255.5×314×542.5mm | Hik white Aluminum alloy 455.2×130.4×841.5mm | Hik white Galvanized steel pipe 1500~2500mm
Laser IR PTZ | DS-2DF7XXXI3-A DS-2DF7XXXI5-A | [5 empty] | Hik white Aluminum alloy 170.7×261.8×355.5mm | Hik white Aluminum alloy 206.8×261.8×465mm | Hik white Aluminum alloy 281.2×170.7×395.5mm | Hik white Aluminum alloy & steel 222×139.3×422mm | Hik white Aluminum alloy & stee 255.5×314×542.5mm
Indoor PTZ | DS-2DF5220-D4 DS-2DF5220S-DE4/W | Indoor
|  | DS-1691ZJ | DS-1692ZJ | DS-1695ZJ | DS-1691ZJ-L | DS-1691ZJ-M
|  | 302700509 | 302700508 | 302700665 | 302700634 | 302700702
|  | Pendant mount | Wall mount | Integrated wall mount | Pendant mount | Pendant mount
|  | Hik white Aluminum alloy 84×124×335mm 980g | Hik white Aluminum alloy 80×125×239.9mm 975g | Hik white Aluminum alloy + Plastic 157×86×246mm | Hik white Steel 124x84x1000mm 2175g | Hik white Steel 124x84x500mm 1175g
Anti-corrosion PTZ | DS-2DT6223-AEL | Outdoor
|  | DS-1696ZJ | DS-1697ZJ
|  | 302700779 | 302700778
|  | Pendant mount | Wall mount
|  | Stainless steel 316L 160×160×342mm 1890g | Stainless steel 316L 136×212×326mm 2300g
Explosion-proof | DS-2DF6223-CX(W) wall mount bracket included in the package | Outdoor
DS-1686ZJ-X
302700778
Pendant Mounting
Stainless steel 316L 136×212×326mm 2300g
PanoVu | DS-2DP0818Z-D DS-2DP1636Z-D DS-2DP1636-D | Outdoor
|  | DS-1603ZJ | DS-2663ZJ | DS-1668ZJ | DS-1668ZJ(20) | DS-1673ZJ | DS-1684ZJ | DS-1678ZJ | DS-1619ZJ-P
|  | 302701097 | 302701345 | 302701257 | 302701258 | 302700731 | 302701205 | 302701534 | 302701690
|  | Wall mount | 3-axis Mount | Pendant mount | Pendant mount | Horizontal pole mount | Vetical Pole mount | Junction Box | Gooseneck mount
|  | Hik white Aluminum alloy 98×182×362mm | Hik white Aluminum alloy 275.8×269×140.1mm 2600g Note: Only for DS-2DP1636-D | Hik white Steel Φ115×58mm 620g | Hik white Steel Φ115×200mm 1150g | Hik white Steel(mounting board) & Stainless Steel(clamp) Diameter of clamp: Φ67-127mm Match up with pendant mount | Hik white Steel(mounting board) & Stainless Steel(clamp) Diameter of clamp: Φ67-127mm Match up with Wall mount | Hik white Aluminum alloy 286×424×119.5mm | Hik white Steel 455×130×815.5mm
|  | DS-1682ZJ |  |  | DS-1673ZJ
|  | 302700631 |  |  | 302700731
|  | Extendable pole for Pendant mount |  |  | horizontal pole mount
|  | Hik white Aluminum alloy 500mm Match up with pendant mount(DS-1661ZJ.DS-1662ZJ) |  |  | Hik white Steel(mounting board) & Stainless Steel(clamp) Diameter of clamp: Φ67-127mm Match up with pendant mount
Zoom camera | DS-2ZCA2304P(N) DS-2ZCA3604P(N) | Indoor |  | Housing
|  | DS-1299ZJ | DS-1292ZJ | DS-1331HZ -CZ
|  | 302700110 | 302700585 | 302701487
|  | Pendant Mount | Wall mount | Outdoor housing
|  | Hik white Aluminum Alloy 77×77×198mm 165g | Hik white Aluminum alloy 70x97.1x217.9mm 201g | Hik white Aluminum alloy
Zoom camera 4 | DS-2DZ21xx series DS-2ZCNXXXX series | Indoor |  | Housing
|  | DS-1299ZJ | DS-1292ZJ | DS-1331HZ-CZ
|  | 302700110 | 302700585 | 302701487
|  | Pendant Mount | Wall mount | Outdoor housing
|  | Hik white Aluminum Alloy 77×77×198mm 165g | Hik white Aluminum alloy 70x97.1x217.9mm 201g | Hik white Aluminum alloy
PanoVu PT | iDS-2PT9122IX-D/S Wall mount bracket included in the package | Outdoor
DS-2664ZJ
Pendent mount
302701687
Grey Aluminum alloy Φ203.5×217.4mm

## Positioning System
Positioning System | DS-2DY91XX | Outdoor
|  | DS-1693ZJ | DS-1678ZJ
|  | 302700636 | 302701534
|  | Wall mount | Junction Box
|  | Hik white steel 190×200×500mm 5700g | Hik white Aluminum alloy 286×424×119.5mm
Positioning System Lite | DS-2DY5223IW-AE | Outdoor
DS-1693ZJ-S
302701116
Wall mount
Hik white steel 167×182×309mm 2330g
PT Bullet Camera | DS-2DY3X20IW-DE | Outdoor
|  | DS-1280ZJ-M(SPTZ) | DS-1281ZJ-M(SPTZ) | DS-1275ZJ(SPTZ)
|  | 302701254 | 302701255 | 302701288
|  | Junction Box | Inclined ceiling mount | Pole mount
|  | Hik white steel 157 x 53.4 x 184mm 621g | Hik white steel 157 x 61.8 x 165.7mm 586g | Hik white steel 250 x 127 x 140mm

## Thermal
Recommended brackets for Hikvision Thermal Camera
Product form |  | Relevant brackets
Suitable for DS-2TD4035D-25/50
|  | DS-1604ZJ | DS-1604ZJ-pole | DS-1604ZJ-corner | DS-1604ZJ-box | DS-1604ZJ-BOX-POLE | DS-1604ZJ-BOX-CORNER | DS-1619ZJ | DS-1661ZJ | DS-1662ZJ | DS-1663ZJ | DS-1660ZJ
|  | 302701355 | 302700685 | 302700683 | 302701569 | 302700813 | 302700812 | 302700759 | 302700179 | 302700180 | 302700215 | 302700203
|  | Wall mount | Vertical pole mount | Corner mount | Wall mount, Including power box | Vertical Pole Mount with junction box | Wall Mount with junction box | Gooseneck mount | Pendant mount | Pendant mount | Ceiling mount | Parapet wall mount
|  | Hik white Aluminum alloy 97×182×305mm | Hik white Aluminum alloy 170.7×261.8×355.5mm | Hik white Aluminum alloy 206.8×261.8×465mm | Hik white Aluminum alloy 281.2×170.7×395.5mm | Hik white Aluminum alloy & steel 222×139.3×422mm | Hik white Aluminum alloy & stee 255.5×314×542.5mm | Hik white Aluminum alloy 455.2×130.4×841.5mm | Hik white Aluminum alloy Φ116.5×200mm | Hik white Aluminum alloy Φ116.5×500mm | Hik white Aluminum alloy Φ116.5×57mm | Hik white Aluminum alloy Φ180×950×800mm
Suitable for PTZ positioner
DS-1693ZJ
302700648
Wall mount
Hik white steel 190×200×500mm 5700g
Suitable for DS-2TD2235D-25/50
|  | DS-1275ZJ-SUS | DS-1276ZJ-SUS
|  | 302701533 | 302701678
|  | Vertical pole mount | Corner mount
|  | Hik white Stainless steel 117×143×195mm | Hik white Stainless steel 158X172mm
Suitable for Single-len Bullet Camera
|  | DS-1275ZJ-SUS | DS-1276ZJ-SUS
|  | 302701533 | 302701678
|  | Vertical pole mount | Corner mount
|  | Hik white Stainless steel 117×143×195mm | Hik white Stainless steel 158X172mm
AC24V/2.5A power adapter
SAP code | model |  |  |  | Suitable for
101700307 | HKKD-12077, AC24V/2.5A, American standard plug |  |  |  | DS-2TD4035D-25/50 DS-2TD2235D-25/50
101700306 | HKA-A24250-230, AC24V/2.5A, Europe standard plug
101700308 | HKA-A24250-230,AC24V/2.5A, British standard plug
AC24V/5A power adapter
SAP code | model |  |  |  | Suitable for
101700578 | A24-5A-950,UL,AC24V5A , American standard plug |  |  |  | DS-2TD6135-50/75B2L DS-2TD6166-50/75B2L
101700480 | HKKD-13002,AC24V/5A, Europe standard plug
101700618 | MKAC-76-245000V,AC24V5A,British standard plug

## Power adator
DC12V1A | 101700271 | DSA-12PFG-12 FEU 120100, European standard,12V1A, Two-wire
| 101700272 | DSA-12PFG-12 FEU 120100,European standard,12V1A,Φ2.1
| 101700632 | DSA-12PFT-12FUS120100,American standard,12V1A,Two-wire
| 101700573 | DSA-12PFT-12FUS120100,American standard,12V1A,Φ2.1Ⅵ
| 101700275 | DSA-12PFG-12 FUK 120100,British standard,12V1A,Φ2.1
| 101700276 | DSA-12PFG-12 FUK 120100,British standard,12V1A,Two-wire
| 101700277 | DSA-12PFG-12 FAU 120100,Australian standard,12V1A,Φ2.1
| 101700278 | DSA-12PFG-12 FAU 120100,Australian standard,12V1A,Two-wire
DC12V2A | 101700162 | ASW0081-1220002W(green head),12V24W,Two-wire
| 101500003 101500006 101500009 | AC power wire, European standard,1.5m,black AC power wire, British standard,1.5m,black AC power wire, Australian standard,1.8m,black Match up with 101700162
| 101700626 | MSA-C2000IC12.0-24P-US,American standard,12V2A,Φ2.1
AC24V2.5A | 101700306 | AC adaptor,HKA-A24250-230,AC24V/2.5A,European standard
| 101700307 | Linear power,HKKD-12077,AC24V/2.5A,American standard
| 101700308 | Linear power,HKA-A24250-230,AC24V2.5A,British standard
| 101700442 | Linear power,PSE-A1525/5060,AC100V,AC24V2.5A,Japanese standard
AC24V3A | 101700053 | Linear power,TEAC-66-243000V,AC230V,AC24V3A,European standard
| 101700054 | Linear power,TEAC-66-243000U,AC120V,AC24V/3A,American standard
| 101700055 | Linear power,TEAC-66-243000VB,AC230V,AC24V/3A,British standard
AC24V5A | 101700480 | Linear power,HKKD-13002,AC230V,AC24V5A,European standard

## Housing
Indoor or outdoor | Housing | Model | Material Code | Appearance | Key Feature | Bracket Model
Indoor Housing | DS-1330HZ | DS-1330HZ | 302700846 |  | Hik white Complex fiber 290×142×92mm 640g
[6 empty] | DS-1293ZJ | DS-1299ZJ | DS-1269ZJ
[6 empty] | 302700586 | 302700110 | 302700598
[6 empty] | Wall mount | Pendant Mount | Pendant mount
[6 empty] | Hik white Aluminum alloy 88×116.6×297.3mm 473g | Hik white Aluminum Alloy 77×77×198mm 165g | Hik white Aluminum alloy 493x246x88mm 480g
| DS-1332HZ | DS-1332HZ | 302700772 |  | Hik white Aluminum alloy 288×149×100mm 800g
[6 empty] | DS-1293ZJ | DS-1299ZJ | DS-1269ZJ
[6 empty] | 302700586 | 302700110 | 302700598
[6 empty] | Wall mount | Pendant Mount | Pendant mount
[6 empty] | Hik white Aluminum alloy 88×116.6×297.3mm 473g | Hik white Aluminum Alloy 77×77×198mm 165g | Hik white Aluminum alloy 493x246x88mm 480g
Outdoor Housing | DS-1331HZ series | DS-1331HZ-C | 302700873 |  | Hik white Aluminum alloy Containing fan DC12V IP67 110×165×445mm 1900g
|  | DS-1331HZ-H | 302700871 |  | Hik white Aluminum alloy Containing fan and heater AC24V IP67 110×165×445mm 1900g | DS-1293ZJ | DS-1269ZJ | DS-1214ZJ | DS-1214ZJ-T | DS-1233ZJ | DS-1232ZJ | DS-1232ZJ-T | DS-1275ZJ-SUS
|  | DS-1331HZ-W | 302700795 |  | Hik white Aluminum alloy Containing fan and wiper AC24V IP67 445×165×170mm 1900g | 302700586 | 302700598 | 302700021 | 302700956 | 302701114 | 302701067 | 302700957 | 302701533
|  | DS-1331HZ-HW | 302700877 |  | Hik white Aluminum alloy Containing fan, wiper and heater AC24V IP67 445×165×170mm 2500g | Wall mount | Pendant mount | Horizontal pole mount | Horizontal pole mount | Column Mount | Cardan Joint | Cardan Joint | Vertical pole mount
|  | DS-1331HZ-CE | 302700946 |  | Hik white Aluminum alloy Containing fan PoE（802.3at）IP67 445×140×94mm 1900g | Hik white Aluminum alloy 88×116.6×297.3mm 473g | Hik white Aluminum alloy 493x246x88mm 480g | Hik white Steel(mounting board) & Stainless Steel(clamp) 117×226×194mm Diameter of clamp: Φ67-127mm 1895g | Hik white Steel(mounting board) & Stainless Steel(clamp) | Hik white Steel Φ160 x 1093mm 6200g | Hik white Steel 126x103.5x83mm 790 | Hik white Steel 96x95x92.5mm | Hik white Stainless Steel 127×46×250mm
|  | DS-1331HZ-CI | 302700952 |  | Hik white Aluminum alloy Containing fan DC12V IP67 IK10 445×140×94mm 1900g | [7 empty] | Diameter of clamp: Φ67-127mm 1205g Match up with wall mount(DS-1293ZJ)
|  | DS-1331HZ-HI | 302700950 |  | Hik white Aluminum alloy Containing fan and heater AC 24V(DC 12V) IP67 IK10 110×165×445mm 1900g
|  | DS-1331HZ-T | 302700948 |  | Hik white Aluminum alloy Containing fan and heater AC 24V(DC 12V) IP67 suitable for wide angle lens and fish-eye lens 454.2×169.2×114.6mm 1900g
|  | DS-1331HZ-R | 302701578 |  | Hik white Aluminum alloy Containing Cooling module AC 110 to 240V IP66 490×169.4×100mm 3200g
| DS-4718HZ | DS-4718HZ-K | 302700698 |  | Hik white Aluminum alloy Containing fan and heater AC 24V(DC 12V) IP66 174×153×550mm 2500g
[6 empty] | DS-1293ZJ | DS-1269ZJ | DS-1214ZJ | DS-1214ZJ-T | DS-1275ZJ-SUS
[6 empty] | 302700586 | 302700598 | 302700021 | 302700956 | 302701533
[6 empty] | Wall mount | Pendant mount | Horizontal pole mount | Horizontal pole mount | Vertical pole mount
[6 empty] | Hik white Aluminum alloy 88×116.6×297.3mm 473g | Hik white Aluminum alloy 493x246x88mm 480g | Hik white Steel(mounting board) & Stainless Steel(clamp) 117×226×194mm Diameter of clamp: Φ67-127mm 1895g | Hik white Steel(mounting board) & Stainless Steel(clamp) | Hik white Stainless Steel 127×46×250mm
Diameter of clamp: Φ67-127mm 1205g Match up with wall mount(DS-1293ZJ)
| DS-1340HZ | DS-1340HZ | 302700953 |  | Three-axis adjustment Containing combined wires and fan IK10
DS-1275ZJ-4626
302700793
Vertical Pole Mount
Hik white
Steel(mounting board) & Stainless Steel(clamp) 127×46×250mm 1235g For 40 series box camera

## Camera tester
303700046 | IPC-8600 | Network camera teste, 7" Screen, with ANSI power supply
303700058 | IPC-8600-E | Network camera tester, 7" Screen, with ANSI power supply
303700057 | IPC-8600-E | Network camera tester, 7" Screen, with ANSI power supply
303700042 | IPC-8600 | Network camera tester, 7" Screen, with EN power supply
303700245 | IPC-4300H | Network camera tester, 4.3'' Screen, with ANSI/EN/BS/AS power supply, Support IP/CVBS/TVI(AHD/CVI) input
304900007 | X41T | TVI camera tester, with ANSI power supply
301707888 | X41T | TVI camera tester, with EN power supply

## Upgrade notes
日期 | 修改人 | 版本 | 更新内容 | 备注
2013-06-19 | 于平平 | V2.4 | 1.模拟相机中删去海螺6（CE5582P-VFIR3）。目前海外出货为（B）版，不能配1229ZJ-1的壁装支架。后续将出（C）版，可以使用该壁装支架；去掉筒机15（-IT3）的选型，现在海外已带一体化支架，不许额外单独配；修改筒机16图片；新增筒机16（-IT5）的立杆装支架； 2.IPC中增加半球17的1277壁装藏线盒支架；新增筒机16、17一体化藏线盒； 3.快球中新增1601长壁装支架，不需单独配转接环，1614需配；增加红外球4选型；
2013-10-09 | 曲淄成 | V2.6 | 本次更新： 删除取消支架型号： DS-1216ZJ、 DS-1257ZJ 、DS-1256ZJ 、DS-1217ZJ、 DS-1229ZJ 、DS-1239ZJ、 DS-1258ZJ、DS-1312HZ 新更新支架型号： DS-1272ZJ-110、DS-1272ZJ-110B、DS-1272ZJ-110-TRS、DS-1272ZJ-120、DS-1272ZJ-120B、DS-1273ZJ-130 DS-1273ZJ-130B、DS-1273ZJ-130-TRL、DS-1273ZJ-135 DS-1273ZJ-135B、DS-1273ZJ-140、DS-1273ZJ-140B、DS-1273ZJ-155 DS-1273ZJ-155B、DS-1273ZJ-160、DS-1273ZJ-160B 新版支架含义： 1272是短壁装，应用于小外形结构，后缀带B为对应藏线盒型号；1273是长壁装，应用于大外形结构，后缀带B为对应藏线盒型号；-TRL和-TRS是专配海螺的型号，带转接盘，否则没有；1271为新的吊装支架；1280为单独藏线盒型号，如果有后缀DM18之类的，代表适用于半球18；1270是单独碗的型号，所有新的壁装吊装支架上面的碗都是可拆卸的，不同的后缀（比如-110或者-120等）代表碗的直径大小；新的半球海螺支架将取代原有型号，整体也更为美观，契合更好。 选型请参考该表并尽量推荐新支架。 新支架均可正常出货。
2014-03-25 | 于平平 | V2.8 | 1. 删除1614、1622、1633、1634等老球机支架，推荐使用对应新壁纸支架 2. 删除IPC 半球22 转接盘支架，包装箱里已带； 3. 更新快球型号、外观图片 4. 删除模拟相机海螺4 5. 新增半球25新鱼眼 6. 新增部分半球的藏线盒和斜底座支架 7. 新增新支架命名规则
2014-08-20 | 于平平 | V2.9 | 公共部分： 1. 修正1214、1275、1276材质为钢 2. 修改DS-1322HZ-C的AC24V电源为DC12V 3. 完善命名规则 4. 1260藏线盒代码更新 模拟相机： 1. 删除枪机4（1167）、删除1321HZ护罩、新增枪机10（DS-2CC12D9T-A）、删除筒机1/2/4（已停产）、删除海螺2（已停产） 2. 新增HD TVI型号；新增筒机20、海螺10、海螺11 3. 新增枪机、一体机 1269吊装支架、新增部分海螺结构藏线盒、斜底座、转接盘 网络相机： 1. 删除枪机1、2、3、5；删除筒机3；新增筒机21（DS-2TXX）、筒机24（DS-4AXX）、半球25OEM（DS-2CD63XX）、半球26（DS-2CD45XX）、半球27（DS-2CD29XX）；新增海螺8通用藏线盒和斜底座支架； 2. 新增枪机、一体机 1269吊装支架 快球： 1. 新增6寸、8寸球；新增DS-2DE5220室内教育球；新增DE2103室内迷你球
2014-10-09 | 曲淄成 | V2.9 | 1.模拟筒机20修正了TVI型号 2.修正2942、2103的壁装支架型号 3.补充迷你球机藏线盒型号（代码待建）
2014-12-24 | 于平平 | V3.0 | 1.更新1212ZJ 1213ZJ为1292ZJ 1293ZJ，同步更新代码 图片；替换1601系列支架为1602系列 2.新增模拟海螺12 13、2.5'' 迷你快球、5寸红外球、激光球结构 3.新增教育球一体式壁装支架 4.新增AC电源（适用于-A快球和IPC）和POE中跨适配器 物料代码及描述 5.新增筒机6、17防水橡胶套配件 6.删除一体机1/2/3、删除IPC 半球8
2015-05-03 | 郭金鑫 | V3.1 | 1. DS-1292ZJ外观更新，免拆卸 2. 新增DS-1331HZ系列护罩（替换DS-1322HZ系列），DS-1332HZ室内金属护罩（替换DS-1320HZ），,老型号暂不停产，建议选用新护罩(注：1331系列护罩（海外标配）有自己的海外物料代码，不与国内标配共用) 3. 新增DS-1297ZJ 可伸缩吊装支架 4. 新增DS-1253ZJ 系列全天候半球防护罩 5. 新增DS-1283ZJ鱼眼三轴调节支架 6. 新增PT5，云台等机型支架 7. 新增DS-1282ZJ支架，球机吊装延长杆，配合DS-1661ZJ以及DS-1662ZJ使用； 8. 新增DS-1619ZJ球机柱顶、房顶装支架；新增DS-1673ZJ支架，横杆装支架，配合球机吊装支架使用 9. 新增DS-1693ZJ支架，供云台DS-2DY91XX使用；
2015-09-22 | 孙亦权 | V3.2 | 本次更新： 单独创建护罩的选型表 1、新增护罩型号如下： 1) DS-1330HZ室内塑料护罩 2) DS-1331HZ-CE 增加POE供电模块 3) DS-1331HZ-CI 视窗玻璃为加硬PC，IK10 4) DS-1331HZ-HI 视窗玻璃为加硬PC，IK10 5) DS-1331HZ-T 适合广角镜头 6) DS-4718HZ-K 此型号为定制室外护罩 7) DS-1340HZ 自带三轴调节支架 2、新增支架型号如下： 1) DS-1214ZJ-T 抱柱装支架，类似DS-1214ZJ 2) DS-1332ZJ-T 万向节 3) DS-1322ZJ 万向节 4) DS-1233ZJ 立柱桩支架，适合护罩以及大筒机使用 5) DS-1280ZJ-XS 小型藏线盒 6) DS-1284ZJ-M 防腐蚀藏线盒 7) DS-1701ZJ 防腐蚀壁装支架 8) DS-1280ZJ-DM22 半球22藏线盒 9) DS-1274ZJ-DM28 半球28墙角装支架 3、新增结构如下： 模拟：筒机14、筒机15、筒机21、半球28 另外在原有结构上补充了一些新型号，去除部分停产型号和结构。
2015-12-03 | 孙亦权 | V3.3 | 本次更新： 删除部分停产结构： 1、IPC 枪机4、筒机2 2、模拟 枪机10、筒机5、筒机8、半球20、海螺11 新增部分结构： 1、69全景相机DS-2CD6986CM-(A)(H) 2、防腐蚀球DS-2DT6223-AEL 3、红外球9 新增支架： 1、DS-1693ZJ-S 小云台壁装支架 2、DS-1671ZJ-SDM9 红外球9嵌入式支架 3、DS-1271ZJ-DM30 69全景相机吊装支架 4、DS-1273ZJ-DM30-B 69全景相机带藏线盒吊装支架 5、DS-1258ZJ-L 27XX半球经济型壁装支架 6、DS-1703ZJ 66防腐蚀半球壁装支架 7、DS-1271ZJ-130-TRL 海螺8、海螺6C、海螺10吊装支架 另外，一体机不能直接搭配室外护罩1331基线型号，必须定制
2016-04-25 | 孙亦权 | V3.4(V1.0) | 本次更新： 增加电源选型表和工程宝选型表,表格重新更名为前端配件选型表。 1、新增电源如下 1）DC12V1A 圆口、两芯电源 2）DC12V2A 圆口、两芯电源 3）AC24V2.5A、3A、5A 交流电源 2、新增工程宝如下： 1）IPC工程宝 IPC-8600 2) TVI工程宝 X41T 3、新增如下支架型号： 1）DS-1272ZJ-120-TR15 海螺15壁装支架 2）DS-1668ZJ、DS-1668ZJ（20）大鹰眼吊装支架 3）DS-1280ZJ-M(SPTZ) PT筒机藏线盒 4）DS-1281ZJ-M(SPTZ) PT筒机斜底座 5）DS-1273ZJ-PT6 三寸球壁装支架 6）DS-1227ZJ-PT6 三寸球嵌入式支架 7）DS-1280ZJ-PT6 三寸球藏线盒 8）DS-1299ZJ 通用吊装支架，用于替换DS-1203ZJ 9）DS-1691ZJ-L、DS-1691ZJ-M 教育球吊装支架 同时各产品新增部分新结构和新型号
2016-08-23 | 孙亦权 | V2.0 | 本次更新： 1、新增产品结构如下： 1）PT11: DS-2DE4A220IW/DS-2DE4A230IW-AE 2）Dome 32: DS-2CD4D16/26FWD-IZ(S) 3）金融双目半球：DS-2CD6812D 2、新增支架结构如下 1）半球32：吊装支架 DS-2171ZJ-DM32，壁装支架 DS-1273ZJ-DM32 2) 69全景：吊装支架 DS-1271ZJ-DM30-E， 壁装支架 DS-1605ZJ-DM30，藏线盒 DS-1280ZJ-BQ30 3) 金融双目半球：桌面装支架 DS-1297ZJ-BS 4）PT11 壁装支架 DS-1605ZJ 吸顶装支架 DS-1671ZJ-SD11 藏线盒 DS-1280ZJ-SD11 5）球机壁装支架 DS-1604ZJ 3、一体机护罩型号 一体机护罩型号唯一，DS-1331HZ-CZ
2016-12-13 | 孙亦权 | V3.0 | 本次更新： 1、新增产品结构如下： 1）筒机38：DS-2CD20X5FWD-I 2）筒机40：DS-2CD26X5FWD 3）半球37：DS-2CD27X5FWD 4）半球18：DS-2CD23X5FWD-I 5）半球19：DS-2CD2HX5FWD 6）防暴小筒机：DS-2XE6222/42F-IS 7）防暴半球：DS-2XC6122FWD-IS 8）双目客流：iDS-2CD6810F/C 9）1系列相机：11,16,17 2、新增变更支架结构如下 1）半球26：嵌入式支架DS-1227ZJ-DM26 2）半球32：嵌入式支架DS-1227ZJ-DM32 3）不锈钢抱箍DS-1275ZJ-SUS替代DS-1275ZJ 4）不锈钢墙角装支架DS-1276ZJ-SUS替代DS-1276ZJ 6）鹰眼藏线盒DS-1678ZJ 7）海螺8藏线盒DS-1280ZJ-DM8 8）双目金融半球桌面三脚架DS-1501ZJ 9) 新增1604系列，用于替代1602系列 3、新增制冷护罩型号，DS-1331HZ-R 4、新增热成像相机及配套支架 5、新增部分相机型号
2017-06-08 | 孙亦权 | V3.1 | 本次更新： 1、G1平台相机 2、24MP环形鹰眼 3、全局相机 4、防爆球机 5、4A、45防腐蚀外壳 5、新增部分相机型号
2017-08-08 | 吴翔宇 | V3.2 | 本次更新： 新增模拟相机H5T，D8T系列型号